## CNN Reg Map
Address Offset | Nnuemonic | Name | Description | Bit 31 | Bit 30 | Bit 29 | Bit 28 | Bit 27 | Bit 26 | Bit 25 | Bit 24 | Bit 23 | Bit 22 | Bit 21 | Bit 20 | Bit 19 | Bit 18 | Bit 17 | Bit 16 | Bit 15 | Bit 14 | Bit 13 | Bit 12 | Bit 11 | Bit 10 | Bit 9 | Bit 8 | Bit 7 | Bit 6 | Bit 5 | Bit 4 | Bit 3 | Bit 2 | Bit 1 | Bit 0
0x00000000 | ctl_reg | CNN Control Register | [20 empty] | cnn_irq | ext_sync[2:0] |  |  | oneshot | actena | bigdata | poolena | calcmax | RFU | rdy_sel[1:0] |  | cnn_ena
0x00010004 | sram_reg | SRAM Control Register | [18 empty] | ls | wpulse[2:0] |  |  | wa[2:0] |  |  | ra[1:0] |  | rm[3:0] |  |  |  | rme | stbypass
0x00000008 | lcnt_max | Layer Count Maximum | [28 empty] | lcnt_max[4:0]
0x0001000c | RFU
0x00000010-0x0000008f | rcnt_reg | Row Count Register | [23 empty] | rcnt_pad[1:0] |  | rcnt_max[7:0]
0x00000090-0x0000010f | ccnt_reg | Column Count Register | [23 empty] | ccnt_pad[1:0] |  | ccnt_max[7:0]
0x00000110-0x0000018f | RFU
0x00000190-0x0000020f | prcnt_reg | Pool Row Count Register | [29 empty] | prcnt_max[3:0]
0x00000210-0x0000028f | pccnt_reg | Pool Column Count Register | [29 empty] | prcnt_max[3:0]
0x00000290-0x0000030f | stride_reg | Stride Count Register | [29 empty] | stride[3:0]
0x00000310-0x0000038f | wptr_base | Write Pointer Base Address Register | [17 empty] | wptr_base[15:0]
0x00000390-0x0000040f | wptr_off | Write Pointer Offset Register |  | wptr_moff[15:0] | [15 empty] | wptr_toff[15:0]
0x00000410-0x0000048f | rptr_base | Read Pointer Base Address Register | [17 empty] | rptr_base[15:0]
0x00000490-0x0000050f | lctl_reg | Layer Control Register | [17 empty] | cnnsiena[3:0] |  |  |  | sramlsrc | cpad_only | act_ena | maxpl_ena | poolena | parallel | master | mslave | sslave[3:0]
0x00000510-0x0000058f | mcnt_reg | Mask Count Register | [8 empty] | bptr_ena | bptr_sad[7:0] | [8 empty] | mcnt_sad[6:0] | [7 empty] | mcnt_max[6:0]
0x00000590-0x0000060f | tptr_reg | TRAM Pointer Register | [25 empty] | tptr_max[7:0]
0x00000610-0x0000068f | ena_reg | Enable Register |  | mask_ena[15:0] | [15 empty] | pro_ena[15:0]
0x00000800-0x000047ff | tram | TRAM APB Access | [17 empty] | row3_data[7:0] | [7 empty] | row2_data[7:0]
0x00004800-0x0000c7ff (Address bits 3:2 = 00) | mram_msb | Mask RAM MS Word | [25 empty] | Mask Byte 8[7:0]
(Address bits 3:2 = 01) | mram_cntr | Mask RAM Center Word |  | Mask Byte 7{7:0] | [7 empty] | Mask Byte 6[7:0] | [7 empty] | Mask Byte 5[7:0] | [7 empty] | Mask Byte 4[7:0]
(Address bits 3:2 = 10) | mram_lsb | Mask RAM LS Word |  | Mask Byte 3{7:0] | [7 empty] | Mask Byte 2[7:0] | [7 empty] | Mask Byte 1[7:0] | [7 empty] | Mask Byte 0[7:0]
(Address bits 3:2 = 11) | mram_wrt | Mask RAM Write
0x0000c800-0x0000cbff | bram | Bias RAM APB Access | [25 empty] | Bias[7:0]
0x00010000-0x0004ffff | sram | System RAM APB Access |  | Data[31:0]

## FC Reg Map
Address Offset | Nnuemonic | Name | Description | Bit 31 | Bit 30 | Bit 29 | Bit 28 | Bit 27 | Bit 26 | Bit 25 | Bit 24 | Bit 23 | Bit 22 | Bit 21 | Bit 20 | Bit 19 | Bit 18 | Bit 17 | Bit 16 | Bit 15 | Bit 14 | Bit 13 | Bit 12 | Bit 11 | Bit 10 | Bit 9 | Bit 8 | Bit 7 | Bit 6 | Bit 5 | Bit 4 | Bit 3 | Bit 2 | Bit 1 | Bit 0
0x00001000 | sram_reg | Control Register | [6 empty] | ncnt_cmplt_i | lcnt_cmplt_i | ramadr_i[7:0] | [7 empty] | nram_ra_i[1:0] |  | ls | wpulse[2:0] |  |  | wa[2:0] |  |  | ra[1:0] |  | rm[3:0] |  |  |  | rme | stbypass
0x00001004 | ctl_reg | Control Register |  | clksel4[5:0] | [5 empty] | clksel3[5:0] | [5 empty] | clksel2[5:0] | [5 empty] | clksel1[5:0] | [5 empty] | RFU | RFU | test_ena | mlp_irq | slave | rdy_sel[1:0] |  | fsm_ena
0x00001008 | cmd_reg | Command Register | [25 empty] | cmd[7:0]
0x0000100c | man_reg | Manual Control Register |  | man_ena | `
0x00001010-0x00001210 | fsm ram | FSM RAM (LS word) |  | col_ena[15:0] | [15 empty] | noact | fbena | adcsam | adcclk | adc_sel[2:0] |  |  | cond_sel[1:0] |  | incr | wrt | rd | wren | prep | pre | start
|  | FSM RAM (MS word) | [8 empty] | ld_dly | next_dly[7:0] | [7 empty] | next_adr[7:0] | [7 empty] | RFU | RFU | RFU | esrcsel[1:0] |  | dsrcsel[2:0]
0x00002000 | cctl_reg | Column Control Register | [18 empty] | wrt_init | wren_init | keep_init | prep_init | pre_init | rd_init | bypass | lcnt_shft[2:0] |  |  | rdy_sel[1:0] |  | src_sel |  | cnt_ena
0x00002004-0x00002043 | ncnt_reg | Neuron Count Registers | [9 empty] | ncnt_ld_val[11:0] | [11 empty] | ncnt_max[11:0]
0x00002044 | lcnt_reg | Layer Count Registers | [21 empty] | lcnt_ld_val[3:0] | [7 empty] | lcnt_max[3:0]
0x00004000 | rctl_reg | SRAM Control Register | [18 empty] | ls | wpulse[2:0] |  |  | wa[2:0] |  |  | ra[1:0] |  | rm[3:0] |  |  |  | rme | stbypass
0x00004004 | octl_reg1 | Output Processor Control Register 1 | [8 empty] | reluthres[8:0] | [8 empty] | RFU | RFU | RFU | RFU | en_adc_i | adc_freq | adc_bypass_i | adc_isoz_i | adc_tm_ena_i | master | rdy_sel[1:0] |  | src_sel[2:0] |  |  | postena
0x00004008 | octl_reg2 | Output Processor Control Register 2 |  |  |  | testdat[7:0] | [7 empty] | smagsel | RFU |  |  |  | multena | mathshft[3:0] |  |  |  | mathena | adjshft[3:0] |  |  |  | shftadj | adjena | savshft[3:0] |  |  |  | shftsave
0x0000400c | dat_reg | Data Register | [25 empty] | data[7:0]
0x00004010-0x0000404f | trm_reg1 | Trim Register 1 |  | trim1_4[7:0] | [7 empty] | trim1_3[7:0] | [7 empty] | trim1_2[7:0] | [7 empty] | trim1_1[7:0]
0x00004050-0x0000408f | trm_reg2 | Trim Register 2 |  | trim2_4[7:0] | [7 empty] | trim2_3[7:0] | [7 empty] | trim2_2[7:0] | [7 empty] | trim2_1[7:0]
0x00004090-0x000040cf | mult_reg | Multiplier Register |  | mult4[7:0] | [7 empty] | mult3[7:0] | [7 empty] | mult2[7:0] | [7 empty] | mult1[7:0]
0x000040d0-0x0000410f | misc_reg | Miscellaneous Register | [25 empty] | master | srcsel[2:0] |  |  | multshft_dir | multshft[2:0]
0x00004110-0x0000490f | lut ram | LUT SRAM | [25 empty] | lut_dat[7:0]
0x00008000-0x0000ffff | nram data | NNRAM Data Even | [6 empty] | rdcam[18:0] | [18 empty] | data[7:0]
|  | NNRAM Data Odd | [6 empty] | wrcam[18:0]

## Sheet2
| bigdata |  |  |  |  | sslave = 0 | mask cnt 3 | mask cnt 2 | mask cnt 1 | mask cnt 0 | master = 1
Data Byte 3 | Data Byte 3 | Data Byte 2 | Data Byte 1 | Data Byte 0 | Processer 0 | MRAM 0 | wrt byte 3 | wrt byte 2 | wrt byte 1 | wrt byte 0
Data Byte 2 |  |  |  |  | Unused
Data Byte 1 |  |  |  |  | Unused
Data Byte 0 |  |  |  |  | Unused
mask cnt 0
| bigdata |  |  |  |  | sslave = 1 | ts 3 | ts 2 | ts 1 | ts 0
Data Byte 3 | Data Byte 3 | Data Byte 2 | Data Byte 1 | Data Byte 0 | Processer 0 | MRAM 0 | MRAM 0
Data Byte 2 |  |  |  |  | Unused | MRAM 1 | MRAM 1
Data Byte 1 |  |  |  |  | Unused | MRAM 2 | MRAM 2
Data Byte 0 |  |  |  |  | Unused | MRAM 3 | MRAM 3
| bigdata |  |  |  |  | mslave = 1
Data Byte 3 | Data Byte 3 | Data Byte 2 | Data Byte 1 | Data Byte 0 | Processer 0 | MRAM 0
Data Byte 2 |  |  |  |  | Unused | MRAM 1
Data Byte 1 |  |  |  |  | Unused | MRAM 2
Data Byte 0 |  |  |  |  | Unused | MRAM 3
MRAM 4
MRAM 5
MRAM 6
MRAM 7
MRAM 8
MRAM 9
MRAM 10
MRAM 11
MRAM 12
MRAM 13
MRAM 14
MRAM 15

## Sheet1
BL Bit # | 26 | 25 | 24 | 23 | 22 | 21 | 20 | 19 | 18 | 17 | 16 | 15 | 14 | 13 | 12 | 11 | 10 | 9 | 8
RDCAM Bit # | 18 | 17 | 16 | 15 | 14 | 13 | 12 | 11 | 10 | 9 | 8 | 7 | 6 | 5 | 4 | 3 | 2 | 1 | 0
wrdat | 0 | 0 | 0 | 1 | 0 | 0 | 0 | 0 | 1 | 0 | 1 | 0 | 1 | 0 | 1 | 0 | 1 | 0 | 1
RDCAM Value | 0 | 0 | 0 | 1 | 0 | 0 | 0 | 1 | 0 | 1 | 0 | 1 | 0 | 1 | 0 | 1 | 0 | 1 | 0
| 1 | 1 | 1 | 1 | 1 | 1 | 1 | 1 | 0 | 1 | 0 | 1 | 0 | 1 | 0 | 1 | 0 | 1 | 0
[7 empty] | 1 | 1 |  | 1 |  | 1 |  | 1 |  | 1 |  | 1 |  | 1

## nram_ctl_bits
Reg | bit(s) | Neumonic | Description
sram_reg | 0 | st_bypass | TSMC/Synopsys SRAM self-timed bypass (see SRAM datasheet).
| 1 | rem | TSMC/Synopsys SRAM Read Margin Enable (see SRAM datasheet).
| 5:2 | rm[3:0] | TSMC/Synopsys SRAM Read Margin (see SRAM datasheet).
| 7:6 | ra[1:0] | TSMC/Synopsys SRAM Read Assist (see SRAM datasheet).
| 10:8 | wa[2:0] | TSMC/Synopsys SRAM Write Assist (see SRAM datasheet).
| 13:11 | wpulse[2:0] | TSMC/Synopsys SRAM Write Pulse (see SRAM datasheet).
| 14 | ls | TSMC/Synopsys SRAM Light Sleep (see SRAM datasheet).
| 16:15 | nram_ra[1:0] | NNRAM Read Assist (see SRAM datasheet).
ctl_reg | 0 | fsm_ena | Enable the NRAM FSM. '1' enables.
| 2:1 | rdy_sel[1:0] | Ready delay select. "00" no delay, "01" one clock delay, "10" two clocks delay, "11" four clocks delay. Write pulse occurs: "00" coincident with PREADY, Others -> one clock before PREADY.
| 3 | slave | Allows slaving the nram_ctl to another nram_ctl through a synchonization mechanism.
| 4 | mlp_irq | Read only bit with the current mlp_irq state.
| 5 | test_ena | Enables the ramadr, lcnt_cmplt, and ncnt_cmplt signals to be passed
| 7:6 | RFU | Reads '0'
| 13:8 | clksel1[5:0] | Clock output delay. Adds delay lines to the col_ctl input clocks. Clksel[5] selects the non-inverted or inverted input clock as source. '1' select the inverted input clock. Clksel[4] adds 8 delay cells. Clksel[3] adds 6 delay cells. Clksel[2] adds 4 delay cells. Clksel[1] adds 2 delay cells. Clksel[0] adds 1 delay cell. Delay select bits are independent and cummulative.
| 19:14 | clksel2[5:0] | Clock output delay. Adds delay lines to the out_ctl input clocks. Clksel[5] selects the non-inverted or inverted input clock as source. '1' select the inverted input clock. Clksel[4] adds 8 delay cells. Clksel[3] adds 6 delay cells. Clksel[2] adds 4 delay cells. Clksel[1] adds 2 delay cells. Clksel[0] adds 1 delay cell. Delay select bits are independent and cummulative.
| 25:20 | RFU | Reads written value.
| 31:26 | RFU | Reads written value.
cmd_reg | 7:0 | cmdreg | Forces the FSM SRAM address. Writing this register forces the FSM SRAM address and sets the starting point for FSM execution. Writing the register also sets the ld_cmd signal which enables the FSM decoded outputs. The FSM will not begin execution until this register is written. It should be the final write to start nram inference execution.
man_reg | 31:0 | manreg | manmode, outctl[6:0],esrcsel[1:0],dsrcsel[2:0],rfu,stop,noact,fbena,adcsam,adcclk,adcsel[2:0],cond_sel[1:0],incr,keep,wrt,rd,wren,prep,pre,start
fsm_mem | 31:0 | fsmmsb | ld_dly, next_dly[6:0],next_adr[7:0],colena[15:0]
|  | fsmlsb | outctl[7:0],esrcsel[1:0],dsrcsel[2:0],rfu,stop,noact,fbena,adcsam,adcclk,adcsel[2:0],cond_sel[1:0],incr,keep,wrt,rd,wren,prep,pre,start

## col_ctl_bits
Reg | bit(s) | Neumonic | Description
ctl_reg | 0 | cnt_ena | Enable this column control counter. '1' enables.
| 2:1 | src_sel[1:0] | Column count source select. "00" count is taken from the master counter, "01" is taken from the previous col_ctl, "10" count is generated by the local counter, "11" count is taken from the local register (manual mode).
| 4:3 | rdy_sel[1:0] | Ready delay select. "00" no delay, "01" one clock delay, "10" two clocks delay, "11" four clocks delay. Write pulse occurs: "00" coincident with PREADY, Others -> one clock before PREADY.
| 7:5 | lcnt_shft[2:0] | Determine the number of bits allocated for the layer count: "000" allocates 5 layer count bits. "001" allocates 4 layer count bits. "010" allocates 3 layer count bits. "011" allocates 2 layer count bits. "100" allocates 1 layer count bits. "101" and greaters allocates no layer count bits.
| 8 | bypass | Bypass the nram control bit registering. Forces the control bit to be sourced directly from the nram_ctl FSM
| 9 | rd_init | Initial value for the nram rd signal
| 10 | pre_init | Initial value for the nram pre signal
| 11 | prep_init | Initial value for the nram prep signal
| 12 | keep_init | Initial value for the nram keep signal
| 13 | wren_init | Initial value for the nram wren signal
| 14 | wrt_init | Initial value for the nram wrt signal
neuron_reg | 11:0 | ncnt_max[11:0] | Sets the maximum neuron count value
| 23:12 | ncnt_ld_val[11:0] | Sets the initial neuron count value
layer_reg | 3:0 | lcnt_max[3:0] | Sets the maximum layer count value
| 11:8 | lcnt_ld_val[3:0] | Sets the initial layer count value

## out_ctl_bits
Reg | bit(s) | Neumonic | Description
sram_reg | 0 | st_bypass | TSMC/Synopsys SRAM self-timed bypass (see SRAM datasheet).
| 1 | rem | TSMC/Synopsys SRAM Read Margin Enable (see SRAM datasheet).
| 5:2 | rm[3:0] | TSMC/Synopsys SRAM Read Margin (see SRAM datasheet).
| 7:6 | ra[1:0] | TSMC/Synopsys SRAM Read Assist (see SRAM datasheet).
| 10:8 | wa[2:0] | TSMC/Synopsys SRAM Write Assist (see SRAM datasheet).
| 13:11 | wpulse[2:0] | TSMC/Synopsys SRAM Write Pulse (see SRAM datasheet).
| 14 | ls | TSMC/Synopsys SRAM Light Sleep (see SRAM datasheet).
octl_reg1 | 0 | postena | Output processor enable. '1' enables.
| 3:1 | srcsel[2:0] | Selects the output source. "000" ADC data - x100, "001" LUT, "010" ReLU, "011" activation input.
| 5:4 | rdy_sel[1:0] | Ready delay select. "00" no delay, "01" one clock delay, "10" two clocks delay, "11" four clocks delay. Write pulse occurs: "00" coincident with PREADY, Others -> one clock before PREADY.
| 6 | master | Selects the output processor to act as a master. A master will process the columns, accumulate previous output processor data, and activate the output. A non-master to do everything a master will without activating the output.
| 7 | adc_tm_ena | Enables the ADC testmode.
| 8 | adc_isoz
| 9 | adc_bypass
| 10 | adc_freq | ADC completion status. Read only. Unlatched.
| 11 | en_adc | Enable the output processor ADC. '1' enables.
| 24:16 | reluthres[8:0] | ReLU threshold value
octl_reg2 | 0 | shftsave
| 4:1 | savshft[3:0]
| 5 | adjena
| 6 | shftadj
| 10:7 | adjshft[3:0]
| 11 | mathena
| 15:12 | mathshft[3:0]
| 16 | multena
| 21 | smagsel
| 29:22 | testdat[7:0]
cmd_reg | 7:0 | cmdreg | Forces the FSM SRAM address. Writing this register forces the FSM SRAM address and sets the starting point for FSM execution. Writing the register also sets the ld_cmd signal which enables the FSM decoded outputs. The FSM will not begin execution until this register is written. It should be the final write to start nram inference execution.
man_reg | 31:0 | manreg | manmode, outctl[6:0],esrcsel[1:0],dsrcsel[2:0],rfu,stop,noact,fbena,adcsam,adcclk,adcsel[2:0],cond_sel[1:0],incr,keep,wrt,rd,wren,prep,pre,start
fsm_mem | 31:0 | fsmmsb | ld_dly, next_dly[6:0],next_adr[7:0],colena[15:0]
|  | fsmlsb | outctl[7:0],esrcsel[1:0],dsrcsel[2:0],rfu,stop,noact,fbena,adcsam,adcclk,adcsel[2:0],cond_sel[1:0],incr,keep,wrt,rd,wren,prep,pre,start

## CNN Reg Map AI85
Allocated Platform Address Range | Allocated Plaform Address Range (kB) | Address Offset | Nnuemonic | Name | Description | Bit 31 | Bit 30 | Bit 29 | Bit 28 | Bit 27 | Bit 26 | Bit 25 | Bit 24 | Bit 23 | Bit 22 | Bit 21 | Bit 20 | Bit 19 | Bit 18 | Bit 17 | Bit 16 | Bit 15 | Bit 14 | Bit 13 | Bit 12 | Bit 11 | Bit 10 | Bit 9 | Bit 8 | Bit 7 | Bit 6 | Bit 5 | Bit 4 | Bit 3 | Bit 2 | Bit 1 | Bit 0
|  | 0x00000000 | ctl_reg | CNN Control Register |  | qupac | timeshft | fclk_dly[5:0] | [5 empty] | fifogrp | ffifoena | simple1b | mexpress | lilbuf | mlatch_sel[1:0] |  | mlat_ld | fifo_ena | strm_ena | pool_rnd | cnn_irq | ext_sync[2:0] |  |  | oneshot | apbclkena | bigdata | poolena | calcmax | clk_ena | rdy_sel[1:0] |  | cnn_ena
|  | 0x00000004 | sram_reg | SRAM Control Register | [10 empty] | lsbram | lstram | lsmram | lsdram | pd_grp2 | ds_grp2 | pd_grp1 | ds_grp1 | ls | wpulse[2:0] |  |  | wa[2:0] |  |  | ra[1:0] |  | rm[3:0] |  |  |  | rme | stbypass
|  | 0x00000008 | lcnt_max | Layer Count Maximum | [28 empty] | lcnt_max[4:0]
|  | 0x0000000c | test_reg | SRAM Test Register |  |  |  |  | zerodone | bistdone | bistfail | ballzdone | tallzdone | mallzdone | sallzdone | ballbdone | tallbdone | mallbdone | sallbdone | ballbfail | tallbfail | mallbfail | sallbfail | sram_inst_sel[5:0] | [5 empty] | bzerorun | bbistrun | tzerorun | tbistrun | mzerorun | mbistrun | szerorun | sbistrun
|  | 0x00000010-0x0000008f | rcnt_reg | Row Count Register | [15 empty] | rcnt_pad[1:0] | [7 empty] | rcnt_max[9:0]
|  | 0x00000090-0x0000010f | ccnt_reg | Column Count Register | [15 empty] | ccnt_pad[1:0] | [7 empty] | ccnt_max[9:0]
|  | 0x00000110-0x0000018f | oned_reg | One Dimensional Control Register | [11 empty] | ewise_cnt[3:0] |  |  |  | ewise_fun[3:0] |  |  |  | ewise_ena | oned_iena | oned_width[3:0] |  |  |  | oned_sad[3:0] |  |  |  | tscnt_max[3:0]
|  | 0x00000190-0x0000020f | prcnt_reg | Pool Row Count Register | [29 empty] | prcnt_max[3:0]
|  | 0x00000210-0x0000028f | pccnt_reg | Pool Column Count Register | [29 empty] | prcnt_max[3:0]
|  | 0x00000290-0x0000030f | stride_reg | Stride Count Register | [29 empty] | stride[3:0]
|  | 0x00000310-0x0000038f | wptr_base | Write Pointer Base Address Register | [16 empty] | wptr_base[16:0]
|  | 0x00000390-0x0000040f | wptr_toff | Write Pointer Timeslot Offset Register | [16 empty] | wptr_toff[16:0]
|  | 0x00000410-0x0000048f | wptr_moff | Write Pointer Mask Offset Register | [16 empty] | wptr_moff[16:0]
|  | 0x00000490-0x0000050f | wptr_choff | Write Pointer Multi-Pass Channel Offset Register | [16 empty] | wptr_choff[16:0]
|  | 0x00000510-0x0000058f | rptr_base | Read Pointer Base Address Register | [17 empty] | rptr_base[15:0]
|  | 0x00000590-0x0000060f | lctl1_reg | Layer Control Register 1 | [16 empty] | bigdwrt | cnnsiena[3:0] |  |  |  | sramlsrc | cpad_only | act_ena | maxpl_ena | poolena | parallel | master | mslave | sslave[3:0]
|  | 0x00000610-0x0000068f | mcnt_reg | Mask Count Register |  | mcnt_sad[15:0] | [15 empty] | mcnt_max[15:0]
|  | 0x00000690-0x0000070f | tptr_reg | TRAM Pointer Register | [5 empty] | tptr_sad[11:0] | [15 empty] | tptr_max[11:0]
|  | 0x00000710-0x0000078f | ena_reg | Enable Register |  | mask_ena[15:0] | [15 empty] | pro_ena[15:0]
|  | 0x00000790-0x0000080f | post_reg | Post Processing Register |  |  |  |  | deconv_ena | flatten_ena | out_abs | onexone_ena | ts_ena | mask_size[1:0] |  | xpmp_cnt[3:0] |  |  |  | scale_shift[4:0] |  |  |  |  | bptr_ena | bptr_sad[11:0]
|  | 0x00000810-0x0000088f | strm1_reg | Stream Control Register1 | [19 empty] | strm_isval[13:0]
|  | 0x00000890-0x0000090f | strm2_reg | Stream Control Register2 | [5 empty] | strm_dsval2[11:0] | [18 empty] | strm_dsval1[4:0] |  |  |  |  | strm_invol[3:0]
|  | 0x00000910-0x0000098f | fbuf_reg | Stream Frame Buffer Size Register | [16 empty] | fbuf_max[16:0]
|  | 0x00000990 | ifrm_reg | Input FIFO Frame Size Register | [16 empty] | ifrm_reg[16:0]
|  | 0x00000a10-0x00000a8f | lctl2_reg | Layer Control Register 2 | [16 empty] | xpch_max[8:0] | [8 empty] | wptr_inc[3:0] |  |  |  | inpchexp[3:0]
0x00001000-0x00004fff | 16kB | 0x00001000-0x00004fff | mlat_reg | Muchselator Data Register |  | mladat[31:0]
0x00008000-0x0000ffff | 32kB | 0x00008000-0x0000ffff | bram | BRAM APB Access | Bits [11:8] Decode the TRAM instance | [24 empty] | bram_data[7:0]
0x00010000-0x0003ffff | 192kB | 0x00010000-0x0002ffff | tram | TRAM APB Access | Bits [11:8] Decode the TRAM instance | [16 empty] | row3_data[7:0] | [7 empty] | row2_data[7:0]
0x00040000-0x002fffff | 2MB | 0x00040000-0x002fffff (Address bits 3:2 = 00) | mram_msb | Mask RAM MS Word | Bits [20:17] Decode the MRAM instance | [24 empty] | Mask Byte 8[7:0]
|  | (Address bits 3:2 = 01) | mram_cntr | Mask RAM Center Word |  | Mask Byte 7{7:0] | [7 empty] | Mask Byte 6[7:0] | [7 empty] | Mask Byte 5[7:0] | [7 empty] | Mask Byte 4[7:0]
|  | (Address bits 3:2 = 10) | mram_lsb | Mask RAM LS Word |  | Mask Byte 3{7:0] | [7 empty] | Mask Byte 2[7:0] | [7 empty] | Mask Byte 1[7:0] | [7 empty] | Mask Byte 0[7:0]
|  | (Address bits 3:2 = 11) | mram_wrt | Mask RAM Write
0x00300000-0x004fffff | 2MB | 0x00300000-0x004fffff | sram | System RAM APB Access |  | Data[31:0]
|  | 0x00000000 | fifo_ctl | CNN FIFO Control |  | almost_empty_iena[3:0] |  |  |  | almost_full_iena[3:0] |  |  |  | empty_iena[3:0] |  |  |  | full_iena[3:0] |  |  |  | fifo_ena[3:0] |  |  |  | RFU | RFU | fifo_almost_empty_threshold[2:0] |  |  | RFU | RFU | fifo_almost_full_threshold[2:0] |  |  | rdy_sel[1:0]
|  | 0x00000004 | fifo_stat | CNN FIFO Status | [11 empty] | rptr_equ | wptr_equ | fifo_almost_empty | fifo_almost_full | fifo_empty | fifo_full | almost_empty[3:0] |  |  |  | almost_full[3:0] |  |  |  | empty[3:0] |  |  |  | full[3:0]
|  | 0x00000008 | fifo0_wrt | CNN FIFO 0 Write |  | fifo_wdata[31:0]
|  | 0x0000000c | fifo1_wrt | CNN FIFO 1 Write |  | fifo_wdata[31:0]
|  | 0x00000010 | fifo2_wrt | CNN FIFO 2 Write |  | fifo_wdata[31:0]
|  | 0x00000014 | fifo3_wrt | CNN FIFO 3 Write |  | fifo_wdata[31:0]
|  | 0x00001000 | aon_ctl | AON (VAO1) Control Register | [13 empty] | rm[3:0] |  |  |  | pd[3:0] |  |  |  | ds[3:0] | [9 empty] | rdy_sel[1:0]
512
AI85 Mapping
0x50000000-0x50001000 | 4KB | 0x50000000-0x50001000 | fifo
0x50100000-0x504fffff | 4MB | 0x50100000-0x5014ffff | prox16_0
0x50500000-0x508fffff | 4MB | 0x50500000-0x5058ffff | prox16_1
0x50900000-0x50cfffff | 4MB | 0x50900000-0x509cffff | prox16_2
0x50d00000-0x510fffff | 4MB | 0x50d00000-0x510fffff | prox16_3
Base | 0x50100000 | [20 empty] | 16 | 15 | 14 | 13 | 12 | 11 | 10 | 9 | 8 | 7 | 6 | 5 | 4 | 3 | 2 | 1 | 0
TRAM #0 | 0x00010000 | 0x50110000-0x50113fff
TRAM #1 | 0x00014000 | 0x50114000-0x50117fff | [19 empty] | x16 Decode |  | x16 SRAM Inst Decode |  | 2Kx32 SRAM Address
TRAM #2 | 0x00018000 | 0x50118000-0x5011bfff
TRAM #3 | 0x0001c000 | 0x5011c000-0x5011ffff | [20 empty] | 1 | 0 | 1 | 0
TRAM #4 | 0x00020000 | 0x50120000-0x50123fff
TRAM #5 | 0x00024000 | 0x50124000-0x50127fff
TRAM #6 | 0x00028000 | 0x50128000-0x5012bfff
TRAM #7 | 0x0002c000 | 0x5012c000-0x5012ffff
TRAM #8 | 0x00030000 | 0x50130000-0x50133fff
TRAM #9 | 0x00034000 | 0x50134000-0x50137fff
TRAM #10 | 0x00038000 | 0x50138000-0x5013bfff
TRAM #11 | 0x0003c000 | 0x5013c000-0x5013ffff
TRAM #12 | 0x00040000 | 0x50140000-0x50143fff
TRAM #13 | 0x00044000 | 0x50144000-0x50147fff
TRAM #14 | 0x00048000 | 0x50148000-0x5014bfff
TRAM #15 | 0x0004c000 | 0x5014c000-0x5014ffff
MRAM #0 | 0x00080000 | 0x50180000-0x50183fff
MRAM #1 | 0x000a0000 | 0x50184000-0x50187fff
MRAM #2 | 0x000c0000 | 0x50188000-0x5018bfff
MRAM #3 | 0x000e0000 | 0x5018c000-0x5018ffff
MRAM #4 | 0x00100000 | 0x50190000-0x50193fff
MRAM #5 | 0x00120000 | 0x50194000-0x50197fff
MRAM #6 | 0x00140000 | 0x50198000-0x5019bfff
MRAM #7 | 0x00160000 | 0x5019c000-0x5019ffff
MRAM #8 | 0x00180000 | 0x501a0000-0x501a3fff
MRAM #9 | 0x001a0000 | 0x501a4000-0x501a7fff
MRAM #10 | 0x001c0000 | 0x501a8000-0x501abfff
MRAM #11 | 0x001e0000 | 0x501ac000-0x501affff
MRAM #12 | 0x00200000 | 0x501b0000-0x501b3fff
MRAM #13 | 0x00220000 | 0x501b4000-0x501b7fff
MRAM #14 | 0x00240000 | 0x501b8000-0x501bbfff
MRAM #15 | 0x00260000 | 0x501bc000-0x501bffff

## cnn_ai85_bits
mcnt_reg
| mcnt_reg[15:0] | mcnt_max[15:0] | mcnt_max[15:4]->SRAM word (72bits) address, mcnt_max[2:0]->bit address
| mcnt_reg[31:16] | mcnt_sad[15:0] | mcnt_sad[15:4]->SRAM word (72bits) address, mcnt_sad[2:0]->bit address
post_reg |  |  | Per Layer
| post_reg[11:0] | bptr[11:0] | Bias Pointer - Start address. Increments once each mask count increment.
| post_reg[12] | bptr_ena
| post_reg[17:13] | scale_reg[4:0] | Scale Control - bit 4 determine shift direction (1>>,0<<), bits[3:0] determine magnitude
| post_reg[21:18] | xpmp_cnt[3:0] | Expanded multi-pass count. Adds 4 additional bits to the MP counter for flattening (MLP) operations. Only used when the flatten_ena bit is set in this register.
| post_reg[23:22] | mask_size[1:0] | 00=byte,01=1bit,10=2bit,11=4bit
| post_reg[24] | ts_ena | Timeslot mode enable
| post_reg[25] | onexone_ena | 1x1 convolution mode enable
| post_reg[26] | out_abs | Convert post pooled input to absolute
| post_reg[27] | flatten_ena | Flatten enable. Enables extended multi-pass counts and forces multipass data into a single input volume.
| post_reg[28] | deconv_ena | Deconvolution enable. Expands the output image by padding each column and row with additional zero bytes.
lctl1_reg
| lctl[16] | bigdwrt | Enables writing out the current output channel in 32bit accumulator form
lctl2_reg
| lctl[3:0] | inpchexp[2:0] | Selects the number of Data RAM memory locations allocated to contiguous input channels
| lctl[7:4] | wptr_inc[2:0] | Selects the number of output channel memory locations allocated to contiguous output channels
| lctl[16:8] | xpch_max[8:0] | Selects the maximum channel processor number used in the channel expansion mode
tptr_reg
| tptr_reg[10:0] | tptr_max[10:0] | Absolute maximum per layer tptr address into the TRAM memory (tptr_sad + input image row size)
| tptr_reg[26:16] | tptr_sad[10:0] | Absolute tptr per layer starting address into the TRAM memory
oned_reg
| oned_reg[3:0] | tscnt_max[3:0] | Maximum timeslot count register
| oned_reg[7:4] | oned_sad[3:0] | One dimensional convolution start mask address (offset within 9 byte mask width)
| oned_reg[11:8] | oned_width[3:0] | One dimensional convolution mask width (0-9 are valid values). Width > 0 enables oned.
| oned_reg[12] | oned_iena | Enables 1D processing of the input. If the rcnt_max register is non-zero, the row count is used to index the input image, else column count.
| oned_reg[13] | ewise_ena | Element wise enable. ts_ena and tscnt_max must be set for element wise operation.
| oned_reg[17:14] | ewise_fun | Element wise function select - ewise_fun[3] - enables 2D convolution of the ewise result. Standard 2D processing applies. ewise_fun[2] - enables pre-pooling of the input data before element wise operation. ewise_fun[1:0] - 2'b00 = subtract, 2'b01 = add, 2'b10 = bitwise OR, 2'b11 = bitwise XOR.
| oned_reg[21:18] | ewise_cnt | Determines the number of element wise channels to be processed. Zero based - 4'b0001 combines 2 channels.
strm1_reg
| strm1_reg[11:0] | strm_isval[11:0] | Per stream start count - based on previous layer tptr_inc count
| strm1_reg[16:12] | strm_dsval1[4:0] | Per stream in-row delta count - based on previous layer tptr_inc count
| strm1_reg[31:20] | strm_dsval2[11:0] | Per stream multi-row delta count - based on previous layer tptr_inc count
strm2_reg
| strm2_reg[3:0] | strm_invol[3:0] | Per stream invol offset - based on stream count
fifo_ctl | fifo_ctl[1:0] | rdy_sel[1:0] | Sets the number of wait states added to the APB access
| fifo_ctl[4:2] | fthres[2:0] | FIFO almost full threshold; If the difference between the write and read pointer exceeds this number of bytes, the almost full flag is set
| fifo_ctl[9:7] | ethres[2:0] | FIFO almost empty threshold; If the difference between the write and read pointer falls below this number of bytes, the almost empty flag is set
| fifo_ctl[11] | fifo_cpl | Setting this bit forces the FIFO to operate in lock-step. Data available status is dependent on all FIFO having identical write pointer values.
| fifo_ctl[15:12] | fifo_ena[3:0] | Per FIFO enable. A logic 1 enables the FIFO. Unused FIFO must be disabled.
| fifo_ctl[19:16] | full_iena[3:0] | FIFO full interrupt enable. Logic '1' enables the interrupt request based on the fifo full flag.
| fifo_ctl[23:20] | empty_iena[3:0] | FIFO empty interrupt enable. Logic '1' enables the interrupt request based on the fifo empty flag.
| fifo_ctl[27:24] | almost_full_iena[3:0] | FIFO almost full interrupt enable. Logic '1' enables the interrupt request based on the fifo almost full threshold flag.
| fifo_ctl[31:28] | almost_empty_iena[3:0] | FIFO almost empty interrupt enable. Logic '1' enables the interrupt request based on the fifo almost empty threshold flag.
fifo_stat | fifo_stat[3:0] | full[3:0] | Per FIFO full status. Logic '1' indicates the FIFO is full.
| fifo_stat[7:4] | empty[3:0] | Per FIFO empty status. Logic '1' indicates the FIFO is empty.
| fifo_stat[11:8] | almost_full[3:0] | Per FIFO almoost full status. Logic '1' indicates the FIFO is almost full.
| fifo_stat[15:12] | almost_empty[3:0] | Per FIFO almost empty status. Logic '1' indicates the FIFO is almost empty.
| fifo_stat[16] | fifos_full | Aggregate FIFO full status. Logical AND of individual FIFO full statuses.
| fifo_stat[17] | fifos_empty | Aggregate FIFO empty status. Logical OR of individual FIFO empty statuses.
| fifo_stat[18] | fifos_almost_full | Aggregate FIFO almost full status. Logical AND of individual FIFO almost full statuses.
| fifo_stat[19] | fifos_almost_empty | Aggregate FIFO almost empty status. Logical OR of individual FIFO almost empty statuses.
| fifo_stat[20] | wptr_equ | This bit is set when all active FIFO write pointers are equal
| fifo_stat[21] | rptr_equ | This bit is set when all active FIFO read pointers are equal
ctl_reg | ctl_reg[3] | clk_ena | Setting this bit enables the clocks to the cnn_ctl block
| clk_ctl[7] | apbclkena | Setting this bit forces the APB clock always on
| ctl_reg[16] | mlat_ld | Writing the bit from a 0 to a 1 forces the wptr_base[0] address to be loaded into the address counter and selects the counter as the SRAM address source. Only valid when cnn_ena is reset to 0.
| ctl_reg[18:17] | mlatch_sel | Selects which of the four channels in the SRAM read data is packed.
| ctl_reg[19] | lilbuf | Stream mode circular buffer enable. Setting this bit restricts the associated read buffer's frame buffer to a circular buffer starting at the rptr_base address and terminating at the fbuf_reg address.
| ctl_reg[20] | mexpress | Enable loading of the mask memories using packed data. A change in state of the two lsb of the address trigger a reload of the address counter.
| ctl_reg[21] | simple1b | Enable simple logic for 1 bit weights.
| ctl_reg[22] | ffifoena | Fast FIFO enable. Enables the datapath between the ME17x synch/asynch FIFO and the CNN
| ctl_reg[23] | fifogrp | Enables sending all "little data" channels to the first 4 processors. When this bit is not set, each byte of FIFO data is directed to the first little data channel of each x16 processor.
| ctl_reg[29:24] | fclk_dly[5:0] | Selects the clock delay of the fast FIFO clock relative to the primary CNN clock.
| ctl_reg[30] | timeshft | When set, one wait state is added to the pooling stage to allow design time closure at a higher clock frequency.
| ctl_reg[31] | qupac | When set, parallel processing of the same receptive field is performed by each x16 processor. This bit is only valid when in the fast FIFO mode (ffifoena=1).
mlat_reg | mlat_reg[31:0] | mlatdat[31:0] | Packed, channel data. Read only.
sram_reg | sram_reg[19] | lsdram | Setting this bit forces the Data RAMs into light sleep when not selected.
| sram_reg[20] | lsmram | Setting this bit forces the Mask RAMs into light sleep when not selected.
| sram_reg[21] | lstram | Setting this bit forces the TRAMs into light sleep when not selected.
| sram_reg[22] | lsbram | Setting this bit forces the Bias RAMs into light sleep when not selected.
aon_ctl | aon_ctl[1:0] | rdy_sel[1:0] | Sets the number of wait states added to the APB access
| aon_ctl[11:8] | ds[3:0] | MRAM Deepsleep enable. One per x16 cnn_ctl.
| aon_ctl[15:12] | pd[3:0] | MRAM Powerdown enable. One per x16 cnn_ctl.
| aon_ctl[23:16] | rm[3:0] | MRAM Read Margin msb. One per x16 cnn_ctl.

## Sheet3
Signal | Exit State (WRX) | Entrance State (WRX) | Default
req_sram_rd | 0 | 1 | 0
req_sram_wr | 1 | 0 | 0
pool_init | X | 1 | 0
pool_incr | X | 0 | 0
tram_shft | 0 | 0 | 0
mcnt_ena | mcnt_ena | 0 | 0
mram_rd | 0 | 0 | 0
mcnt_init | X | 1 | 0
mcnt_incr | 0 | 0 | 0
mpi_init | X | 1 | 0
mpi_incr | X | 0 | 0
mpupdate | X | 0 | 0
mpo_init | X | 1 | 0
mpo_incr | X | 0 | 0
apply_filt | conditional | 0 | 0
incr_cnt | 1 | 0 | 0
incr_rptr | 0 | 0 | 0
tscnt | tscnt | 4'h0 | 4'h0