## Streaming
Tornado Memory Sizer
Data memory: | 8192 | (x32)
VGA
Layer | 1 | 2 | 3 | 4 | 5 | 6
Image Width (Input) | 640 | 640 | 320 | 160 | 80 | 40
Image Height (Input) | 480 | 480 | 240 | 120 | 60 | 30
Pooling | 1 | 2 | 2 | 2 | 2 | 2
Size per channel (byte) | 307200 | 307200 | 76800 | 19200 | 4800 | 1200
Fits into data mem? | NO | NO | NO | NO | yes | yes | If "no", we MUST use streaming. Streaming means that Tornado memory is shared between the streaming layers.
"Yes" means we can transition to non-streaming mode.
Input channels | 3 | 64 | 64 | 64 | 64 | 64 | 64 channels is the maximum that can be handled by 64 processors in one pass.
Cumulative Tornado
memory space used: | 640 | 1280 | 1600 | 1760 | 1840 | 1880
More than 64 channels: We need to use multi-pass which multiplies memory requirements.
Input channels | 3 | 128 | 128 | 128 | 128 | 128
Cumulative Tornado
memory space used: | 640 | 1920 | 2560 | 2880 | 3040 | 3120
However, if we reserve 3 processors for the input layer, we can reduce memory consumption. Layer 2 must leave at least 3 channels unused, multiplied by the multipass (128/64 in this case):
Input channels | 3 | 120 | 128 | 128 | 128 | 128
Cumulative Tornado
memory space used: | 640 | 1280 | 1920 | 2240 | 2400 | 2480
For comparison, the following shows the minimum configuration applied to HD images:
HD
Layer | 1 | 2 | 3 | 4 | 5 | 6
Image Width (Input) | 1920 | 1920 | 960 | 480 | 240 | 120
Image Height (Input) | 1080 | 1080 | 540 | 270 | 135 | 67.5
Pooling | 1 | 2 | 2 | 2 | 2 | 2
Size per channel (byte) | 2073600 | 2073600 | 518400 | 129600 | 32400 | 8100
Fits into data mem? | NO | NO | NO | NO | NO | yes
Input channels | 3 | 60 | 64 | 64 | 64 | 64
Cumulative Tornado
memory space used: | 1920 | 1920 | 2880 | 3360 | 3600 | 3720
Assuming channel folding is acceptable, we could change the input to 6 channels (instead of three) with half the width:
HD (Folded)
Layer | 1 | 2 | 3 | 4 | 5 | 6
Image Width (Input) | 960 | 960 | 480 | 240 | 120 | 60
Image Height (Input) | 1080 | 1080 | 540 | 270 | 135 | 67.5
Pooling | 1 | 2 | 2 | 2 | 2 | 2
Size per channel (byte) | 1036800 | 1036800 | 259200 | 64800 | 16200 | 4050
Fits into data mem? | NO | NO | NO | NO | NO | yes
Input channels | 6 | 58 | 64 | 64 | 64 | 64
Cumulative Tornado
memory space used: | 960 | 960 | 1440 | 1680 | 1800 | 1860